## Sheet1
| Component Manufactuerers Part Number | Component Description | Reference Designators | Distributors | Unit Cost (1000 qty) | Extended Cost | Link
Microcontroller | STM32L432KCU6 | Ultra‑low‑power ARM Cortex‑M4 microcontroller, 256 KB Flash, 64 KB SRAM, UFQFPN‑32 | U1 | DigiKey | 2.6 | 2.6 | https://www.digikey.com/en/products/detail/stmicroelectronics/STM32L432KCU6/
Light Sensor | TSL237S-LF | Light‑to‑frequency optical sensor, digital output | U$1 | DigiKey | 1.3 | 1.3 | https://www.digikey.com/en/products/detail/ams-osram-usa-inc/TSL237S-LF/
External Oscillator | TG‑3541CE‑32.7680KXA3 | 32.768 kHz temperature‑compensated crystal oscillator (TCXO) | XTAL1 | DigiKey | 2.4 | 2.4 | https://www.digikey.com/en/products/detail/epson/TG-3541CE-32-7680KXA3/
Battery Holder | BK-912-TR | Surface‑mount 20 mm coin cell battery holder (CR2032) | BT1 | DIgiKey | 0.4 | 0.4 | https://www.digikey.com/en/products/detail/mpd-memory-protection-devices/BK-912-TR/
SWD Debug Connector | FTSH‑107‑01‑L‑DV‑A‑TR | 14‑pin 1.27 mm pitch ARM SWD header, surface mount | J1 | DigiKey | 2.7 | 2.7 | https://www.digikey.com/en/products/detail/samtec-inc/FTSH-107-01-L-DV-TR/
3-Pin Connector | B3B-XH-A | 3‑position through‑hole JST XH series connector | J3 | DigiKey | 0.08 | 0.08 | https://www.digikey.com/en/products/detail/jst-sales-america-inc/B3B-XH-A/
4-Pin Connector | B4B-XH-A | 4‑position through‑hole JST XH series connector | J2 | DigiKey | 0.09 | 0.09 | https://www.digikey.com/en/products/detail/jst-sales-america-inc/B4B-XH-A/
0.1uF Capacitors (0603) | CC0603KRX7R8BB104 | 0.1uF ceramic capacitor, X7R, 25V, 0603 | C1, C2, C4 | DigiKey | 0.025 | 0.03 | https://www.digikey.com/en/products/detail/yageo/CC0603KRX7R8BB104/
1uF Capacitor (0603) | CC0603KRX7R8BB105 | 1uF ceramic capacitor, X7R, 25V, 0603 | C3 | DigiKey | 0.04 | 0.04 | https://www.digikey.com/
200 Ohm Resistors (0603) | RC0603JR‑07200RL | 200 Ω resistor, +- 5%, 0603 | R1, R2 | DigiKey | 0.01 | 0.01 | https://www.digikey.com/en/products/detail/yageo/RC0603JR-07200RL/
Test Pads | TPB1‑27 | TPB1‑27 | TP1, TP2 | DigiKey | 0.01 | 0.01 | https://www.digikey.com/
Estimate: $10-$12 per board